## BOM_Board1_PCB5_2025-02-25
No. | Quantity | Comment | Designator | Footprint | Value | Manufacturer Part | Manufacturer | Supplier Part | Supplier
1 | 5 | NO | 3V3,GND,NRST,SWCLK,SWDIO | TP
2 | 2 | EVPAA202K | BOOT,RESET | KEY-SMD_4P-L3.5-W2.9-P1.48-LS4.3-TL |  | EVPAA202K | PANASONIC(松下) | C79147 | LCSC
3 | 2 | 10uF | C1,C2 | CAP-SMD_L3.2-W1.6-RD-C7171 | 10uF | TAJA106K016RNJ | Kyocera AVX | C7171 | LCSC
4 | 11 | 100nF | C3,C4,C7,C8,C9,C10,C11,C12,C13,C14,C15 | C0402 | 100nF | CL05B104KB54PNC | SAMSUNG(三星) | C307331 | LCSC
5 | 2 | 30pF | C5,C6 | C0402 | 30pF | 0402CG300J500NT | FH(风华) | C1570 | LCSC
6 | 6 | HC-MX3.0-2*3AW | CAN1,CAN2,CAN3,CAN4,CAN5,CAN6 | CONN-TH_6P-P3.00_HC-MX3.0-2X3AW |  | HC-MX3.0-2*3AW | HCTL(华灿天禄) | C3294384 | LCSC
7 | 7 | B2B-XH-A-BK(LF)(SN) | CAN_EXP,TH1,TH2,TH3,TH4,TH5,TH6 | CONN-TH_2P-P2.50_JST_B2B-XH-A-M |  | B2B-XH-A-BK(LF)(SN) | JST | C378939 | LCSC
8 | 14 | B-2100S02P-A110 | CAN_TERM1,CAN_TERM2,H_JUMPER1,H_JUMPER2,H_JUMPER3,H_JUMPER4,H_JUMPER5,H_JUMPER6,L_JUMPER1,L_JUMPER2,L_JUMPER3,L_JUMPER4,L_JUMPER5,L_JUMPER6 | HDR-TH_2P-P2.54-V-M-1 |  | B-2100S02P-A110 | Ckmtw(灿科盟) | C124375 | LCSC
9 | 1 | USBLC6-2SC6 | D1 | SOT-23-6_L2.9-W1.6-P0.95-LS2.8-BL |  | USBLC6-2SC6 | TECH PUBLIC(台舟) | C2827654 | LCSC
10 | 6 | BAV99,215 | D2,D3,D4,D5,D6,D7 | SOT-23-3_L2.9-W1.6-P1.90-LS2.8-BR |  | BAV99,215 | Nexperia(安世) | C2500 | LCSC
11 | 1 | 0456030.ER | F1 | FUSE-SMD_L10.1-W3.1 |  | 0456030.ER | Littelfuse(美国力特) | C187558 | LCSC
12 | 6 | B4B-XH-A-BK(LF)(SN) | FS1,FS2,FS3,FS4,FS5,FS6 | CONN-TH_B4B-XH-A-BK-LF-SN |  | B4B-XH-A-BK(LF)(SN) | JST | C566013 | LCSC
13 | 2 | 5.1kΩ | R1,R4 | R0402 | 5.1kΩ | 0402WGF5101TCE | UNI-ROYAL(厚声) | C25905 | LCSC
14 | 2 | 470Ω | R2,R3 | R0402 | 470Ω | 0402WGF4700TCE | UNI-ROYAL(厚声) | C25117 | LCSC
15 | 6 | 4.7kΩ | R6,R12,R16,R20,R23,R26 | R0402 | 4.7kΩ | 0402WGF4701TCE | UNI-ROYAL(厚声) | C25900 | LCSC
16 | 12 | 2.37kΩ | R7,R8,R14,R15,R17,R18,R21,R22,R24,R25,R27,R28 | R0402 | 2.37kΩ | RC0402FR-072K37L | YAGEO(国巨) | C294439 | LCSC
17 | 2 | 1.5kΩ | R9,R11 | R0402 | 1.5kΩ | 0402WGF1501TCE | UNI-ROYAL(厚声) | C25867 | LCSC
18 | 1 | 10Ω | R10 | R0402 | 10Ω | 0402WGF100JTCE | UNI-ROYAL(厚声) | C25077 | LCSC
19 | 1 | 10kΩ | R13 | R0402 | 10kΩ | 0402WGF1002TCE | UNI-ROYAL(厚声) | C25744 | LCSC
20 | 2 | 120Ω | R19,R29 | R0805 | 120Ω | ERJP06F1200V | PANASONIC(松下) | C543533 | LCSC
21 | 2 | B3B-XH-A-BK(LF)(SN) | RGB1,RGB2 | conn-th_3p-p2.50_b3b-xh-a-bk-lf-sn |  | B3B-XH-A-BK(LF)(SN) | JST | C493416 | LCSC
22 | 2 | 19-217/BHC-ZL1M2RY/3T | STATUS,VCC | LED0603-FD_BLUE |  | 19-217/BHC-ZL1M2RY/3T | EVERLIGHT(亿光) | C72041 | LCSC
23 | 1 | HB9500M-9.5-2P | TERM | CONN-TH_HB9500M-9.5-2P |  | HB9500M-9.5-2P | KANGNEX(康奈克斯电气) | C601239 | LCSC
24 | 2 | SN74AHCT1G125DCKR | U1,U2 | SC-70-5_L2.0-W1.3-P0.65-LS2.1-BL |  | SN74AHCT1G125DCKR | TI(德州仪器) | C350557 | LCSC
25 | 1 | AMS1117-3.3 | U4 | SOT-223-3_L6.5-W3.4-P2.30-LS7.0-BR |  | AMS1117-3.3 | AMS | C6186 | LCSC
26 | 1 | MAX3051EKA+T | U5 | SOT-23-8_L3.0-W1.7-P0.65-LS2.8-TL |  | MAX3051EKA+T | ADI(亚德诺)/MAXIM(美信) | C112005 | LCSC
27 | 1 | STM32G0B1CBT6 | U6 | LQFP-48_L7.0-W7.0-P0.50-LS9.0-BL |  | STM32G0B1CBT6 | ST(意法半导体) | C2847904 | LCSC
28 | 1 | 918-418K2023S40001 | USBC | usb-c-smd_type-c-usb-17 |  | 918-418K2023S40001 | 精拓金 | C167321 | LCSC
29 | 1 | 8MHz | X1 | CRYSTAL-SMD_4P-L3.2-W2.5-BL-2 | 8MHz | 3TJ480000ZYLBC | JYJE(晶友嘉) | C2924619 | LCSC